## Pin Assignments
Nucleo hookup for S5 robot
V1.1 | WPS
2020-11-13
Robot Function | Nucleo Function | Nucleo Block | Alternate Function | Nucleo Pin | Nucleo Connection | Direction | Scope Channel | Notes
Stepper A | GPIO out | GPIO.C | n/a | PC.0 | CN7-38 | out | D0
Stepper /A | GPIO out | GPIO.C | n/a | PC.1 | CN7-36 | out | D1
Stepper B | GPIO out | GPIO.C | n/a | PC.2 | CN7-35 | out | D2
Stepper /B | GPIO out | GPIO.C | n/a | PC.3 | CN7-37 | out | D3
Servo | Tim out - PWM | TIM1_CH2N | AF6 | PB.0 | CN7-34 | out | D4
Limit L | GPIO in | GPIO.C | n/a | PC.5 | CN10-6 | in | D8 | pull-up to 3.3
Limit R | GPIO in | GPIO.C | n/a | PC.6 | CN10-4 | in | D9 | pull-up to 3.3
Motor Drive L | Tim out - PWM | TIM8_CH1N | AF4 | PC.10 | CN7-1 | out | D6
Motor Drive R | Tim out - PWM | TIM8_CH2N | AF4 | PC.11 | CN7-2 | out | D7
Motor Dir A L | GPIO out | GPIO.B | n/a | PB.8 | CN10-3 | out | D12
Motor Dir B L | GPIO out | GPIO.B | n/a | PB.9 | CN10-5 | out | D13
Motor Dir A R | GPIO out | GPIO.C | n/a | PC.8 | CN10-2 | out | D10
Motor Dir B R | GPIO out | GPIO.C | n/a | PC.9 | CN10-1 | out | D11
Encoder L | Tim in - IC | TIM2_CH1 | AF1 | PA.0 | CN7-28 | in | analog 3 | connect to scope AFG_OUT through 1k resistor
Encoder R | Tim in - IC | TIM2_CH2 | AF1 | PA.1 | CN7-30 | in | analog 4 | connect to scope AFG_OUT through 1k resistor
Serial Tx | ST-Link Tx | USART2_TX | AF7 | PA.2 | CN3-2 | out | analog 1 | logic level signals: 0 V = logic 0, 3 V = logic 1
Serial Rx | ST-Link Rx | USART2_RX | AF7 | PA.3 | CN3-1 | in | analog 2 | logic level signals: 0 V = logic 0, 3 V = logic 2
Revisions:
1.0 | initial
1.1 | added nucleo connector pins
added serial connections
added connector graphics sheets